## TE可写变量
变量名 | range | rate | default | controller | description | canonical_name | manifest_name | runtime_field | layer | aliases
d_feed_sp | [0.0, 8000.0] | [-10.0, 10.0] | 3664 | DecentralizedController(L14->L1) | D feed flow setpoint; cascade target driven by reactor feed D composition loop | d_feed_sp | simulation_sp_d_feed | setpoints_0 | setpoint | sp_d_feed
e_feed_sp | [0.0, 10000.0] | [-10.0, 10.0] | 4509.3 | DecentralizedController(L15->L2) | E feed flow setpoint; cascade target driven by reactor feed E composition loop | e_feed_sp | simulation_sp_e_feed | setpoints_1 | setpoint | sp_e_feed
a_feed_sp | [0.0, 1.5] | [-0.005, 0.005] | 0.25052 | DecentralizedController(L13->L3) | A feed flow setpoint; cascade target driven by reactor feed A composition loop | a_feed_sp | simulation_sp_a_feed | setpoints_2 | setpoint | sp_a_feed
ac_feed_sp | [0.0, 30.0] | [-0.1, 0.1] | 9.3477 | DecentralizedController(L17->L4) | A+C feed flow setpoint; cascade target driven by reactor level loop | ac_feed_sp | simulation_sp_ac_feed | setpoints_3 | setpoint | sp_ac_feed
recycle_sp | [0.0, 60.0] | [-1.0, 1.0] | 26.902 | DecentralizedController(L5) | Recycle flow setpoint for direct recycle-flow loop | recycle_sp | simulation_sp_recycle_flow | setpoints_4 | setpoint | sp_recycle_flow
purge_rate_sp | [0.0, 1.0] | [-0.005, 0.005] | 0.33712 | DecentralizedController(L19->L6) | Purge rate setpoint; cascade target driven by purge B composition loop | purge_rate_sp | simulation_sp_purge | setpoints_5 | setpoint | sp_purge_rate
separator_level_sp | [0.0, 100.0] | [-2.0, 2.0] | 50 | DecentralizedController(L7) | Separator level setpoint for direct separator-level loop | separator_level_sp | simulation_sp_separator_level | setpoints_6 | setpoint | sp_separator_level
stripper_level_sp | [0.0, 100.0] | [-2.0, 2.0] | 50 | DecentralizedController(L8) | Stripper level setpoint for direct stripper-level loop | stripper_level_sp | simulation_sp_stripper_level | setpoints_7 | setpoint | sp_stripper_level
steam_flow_setpoint | [0.0, 600.0] | [-2.0, 2.0] | 230.31 | DecentralizedController(L16->L9) | Steam flow setpoint; cascade target driven by stripper temperature loop | steam_flow_setpoint | simulation_sp_steam | setpoints_8 | setpoint | sp_steam_flow
cw_temp_setpoint | [0.0, 200.0] | [-1.0, 1.0] | 94.599 | DecentralizedController(L18->L10) | Reactor cooling-water outlet temperature setpoint; cascade target driven by reactor temperature loop | cw_temp_setpoint | simulation_sp_cw | setpoints_9 | setpoint | sp_reactor_cw_temp
stripper_underflow_sp | [0.0, 50.0] | [-1.0, 1.0] | 22.949 | DecentralizedController(L11) | Stripper underflow setpoint for direct stripper-underflow loop | stripper_underflow_sp | simulation_sp_stripper_underflow | setpoints_10 | setpoint | sp_stripper_underflow
separator_pressure_sp | [2000.0, 3200.0] | [-50.0, 50.0] | 2633.7 | DecentralizedController(L22) | Separator pressure setpoint for purge override / backup pressure control | separator_pressure_sp | simulation_sp_separator_pressure | setpoints_11 | setpoint | sp_separator_pressure
reactor_feed_a_comp_sp | [0.0, 100.0] | [-1.0, 1.0] | 32.188 | DecentralizedController(L13) | Reactor feed A composition setpoint for cascade primary loop | reactor_feed_a_comp_sp | simulation_sp_reactor_feed_a_comp | setpoints_12 | setpoint | sp_reactor_feed_a_comp
reactor_feed_d_comp_sp | [0.0, 20.0] | [-0.5, 0.5] | 6.882 | DecentralizedController(L14) | Reactor feed D composition setpoint for cascade primary loop | reactor_feed_d_comp_sp | simulation_sp_reactor_feed_d_comp | setpoints_13 | setpoint | sp_reactor_feed_d_comp
reactor_feed_e_comp_sp | [0.0, 40.0] | [-0.5, 0.5] | 18.776 | DecentralizedController(L15) | Reactor feed E composition setpoint for cascade primary loop | reactor_feed_e_comp_sp | simulation_sp_reactor_feed_e_comp | setpoints_14 | setpoint | sp_reactor_feed_e_comp
stripper_temp_setpoint | [0.0, 200.0] | [-1.0, 1.0] | 65.731 | DecentralizedController(L20->L16) | Stripper temperature setpoint; slow cascade target driven by product E composition loop | stripper_temp_setpoint | simulation_sp_strip_temp | setpoints_15 | setpoint | sp_stripper_temp
reactor_level_sp | [0.0, 100.0] | [-2.0, 2.0] | 75 | DecentralizedController(L17) | Reactor level setpoint for cascade primary loop | reactor_level_sp | simulation_sp_reactor_level | setpoints_16 | setpoint | sp_reactor_level
reactor_temp_setpoint | [80.0, 200.0] | [-2.0, 2.0] | 120.4 | DecentralizedController(L18) | Reactor temperature setpoint for cascade primary loop | reactor_temp_setpoint | simulation_sp_reactor_temp | setpoints_17 | setpoint | sp_reactor_temp
purge_b_comp_sp | [0.0, 30.0] | [-0.5, 0.5] | 13.823 | DecentralizedController(L19) | Purge B composition setpoint for cascade primary loop | purge_b_comp_sp | simulation_sp_purge_b_comp | setpoints_18 | setpoint | sp_purge_b_comp
product_e_comp_sp | [0.0, 2.0] | [-0.02, 0.02] | 0.8357 | DecentralizedController(L20) | Product E composition setpoint for slow cascade primary loop | product_e_comp_sp | simulation_sp_product_e_comp | setpoints_19 | setpoint | sp_product_e_comp
xmv_01_ctrl_output | [0.0, 100.0] | [-1.0, 1.0] | 63.05 | DecentralizedController(L1) | Controller block output for D Feed Flow valve before final actuator override | xmv_01_ctrl_output | simulation_xmv_01_ctrl_output | xmv_01_ctrl_output | controller_output
xmv_02_ctrl_output | [0.0, 100.0] | [-1.0, 1.0] | 53.98 | DecentralizedController(L2) | Controller block output for E Feed Flow valve before final actuator override | xmv_02_ctrl_output | simulation_xmv_02_ctrl_output | xmv_02_ctrl_output | controller_output
xmv_03_ctrl_output | [0.0, 100.0] | [-1.0, 1.0] | 24.64 | DecentralizedController(L3) | Controller block output for A Feed Flow valve before final actuator override | xmv_03_ctrl_output | simulation_xmv_03_ctrl_output | xmv_03_ctrl_output | controller_output
xmv_04_ctrl_output | [0.0, 100.0] | [-1.0, 1.0] | 61.3 | DecentralizedController(L4) | Controller block output for A+C Feed Flow valve before final actuator override | xmv_04_ctrl_output | simulation_xmv_04_ctrl_output | xmv_04_ctrl_output | controller_output
xmv_05_ctrl_output | [0.0, 100.0] | [-1.0, 1.0] | 22.21 | DecentralizedController(L5) | Controller block output for compressor recycle valve before final actuator override | xmv_05_ctrl_output | simulation_xmv_05_ctrl_output | xmv_05_ctrl_output | controller_output
xmv_06_ctrl_output | [0.0, 100.0] | [-1.0, 1.0] | 40.06 | DecentralizedController(L6/L22) | Controller block output for purge valve after purge-control logic and before final actuator override | xmv_06_ctrl_output | simulation_xmv_06_ctrl_output | xmv_06_ctrl_output | controller_output
xmv_07_ctrl_output | [0.0, 100.0] | [-1.0, 1.0] | 38.1 | DecentralizedController(L7) | Controller block output for separator pot liquid-flow valve before final actuator override | xmv_07_ctrl_output | simulation_xmv_07_ctrl_output | xmv_07_ctrl_output | controller_output
xmv_08_ctrl_output | [0.0, 100.0] | [-1.0, 1.0] | 46.53 | DecentralizedController(L8) | Controller block output for stripper liquid-product valve before final actuator override | xmv_08_ctrl_output | simulation_xmv_08_ctrl_output | xmv_08_ctrl_output | controller_output
xmv_09_ctrl_output | [0.0, 100.0] | [-1.0, 1.0] | 47.45 | DecentralizedController(L9) | Controller block output for stripper steam valve before final actuator override | xmv_09_ctrl_output | simulation_xmv_09_ctrl_output | xmv_09_ctrl_output | controller_output
xmv_10_ctrl_output | [0.0, 100.0] | [-1.0, 1.0] | 41.11 | DecentralizedController(L10) | Controller block output for reactor cooling-water valve before final actuator override | xmv_10_ctrl_output | simulation_xmv_10_ctrl_output | xmv_10_ctrl_output | controller_output
xmv_11_ctrl_output | [0.0, 100.0] | [-1.0, 1.0] | 18.11 | DecentralizedController(L11) | Controller block output for condenser cooling-water valve before final actuator override | xmv_11_ctrl_output | simulation_xmv_11_ctrl_output | xmv_11_ctrl_output | controller_output
xmv_12_ctrl_output | [0.0, 100.0] | [-1.0, 1.0] | 50 | DecentralizedController | Controller block output for agitator speed before final actuator override | xmv_12_ctrl_output | simulation_xmv_12_ctrl_output | xmv_12_ctrl_output | controller_output
ctrl13_primary_output | [-100.0, 100.0] | [-2.0, 2.0] | 0 | DecentralizedController(L13) | Primary PI block output of reactor feed A composition controller before scaling into A feed setpoint | ctrl13_primary_output | simulation_ctrl13_primary_output | ctrl13_primary_output | controller_output
ctrl14_primary_output | [-100.0, 100.0] | [-2.0, 2.0] | 0 | DecentralizedController(L14) | Primary PI block output of reactor feed D composition controller before scaling into D feed setpoint | ctrl14_primary_output | simulation_ctrl14_primary_output | ctrl14_primary_output | controller_output
ctrl15_primary_output | [-100.0, 100.0] | [-2.0, 2.0] | 0 | DecentralizedController(L15) | Primary PI block output of reactor feed E composition controller before scaling into E feed setpoint | ctrl15_primary_output | simulation_ctrl15_primary_output | ctrl15_primary_output | controller_output
ctrl16_primary_output | [-100.0, 100.0] | [-2.0, 2.0] | 0 | DecentralizedController(L16) | Primary PI block output of stripper temperature controller before scaling into steam-flow setpoint | ctrl16_primary_output | simulation_ctrl16_primary_output | ctrl16_primary_output | controller_output
ctrl17_primary_output | [-100.0, 100.0] | [-2.0, 2.0] | 0 | DecentralizedController(L17) | Primary PI block output of reactor level controller before scaling into A+C feed setpoint | ctrl17_primary_output | simulation_ctrl17_primary_output | ctrl17_primary_output | controller_output
ctrl18_primary_output | [-100.0, 100.0] | [-2.0, 2.0] | 0 | DecentralizedController(L18) | Primary PI block output of reactor temperature controller before scaling into cooling-water setpoint | ctrl18_primary_output | simulation_ctrl18_primary_output | ctrl18_primary_output | controller_output
ctrl19_primary_output | [-100.0, 100.0] | [-2.0, 2.0] | 0 | DecentralizedController(L19) | Primary PI block output of purge B composition controller before scaling into purge-rate setpoint | ctrl19_primary_output | simulation_ctrl19_primary_output | ctrl19_primary_output | controller_output
ctrl20_primary_output | [-100.0, 100.0] | [-1.0, 1.0] | 0 | DecentralizedController(L20) | Primary PI block output of product E composition controller before scaling into stripper-temperature setpoint | ctrl20_primary_output | simulation_ctrl20_primary_output | ctrl20_primary_output | controller_output
ctrl13_scaled_output | [0.0, 1.5] | [-0.005, 0.005] | 0.25052 | DecentralizedController(L13->L3) | Scaled cascade output written into A feed setpoint channel | ctrl13_scaled_output | simulation_ctrl13_scaled_output | ctrl13_scaled_output | controller_output
ctrl14_scaled_output | [0.0, 8000.0] | [-10.0, 10.0] | 3664 | DecentralizedController(L14->L1) | Scaled cascade output written into D feed setpoint channel | ctrl14_scaled_output | simulation_ctrl14_scaled_output | ctrl14_scaled_output | controller_output
ctrl15_scaled_output | [0.0, 10000.0] | [-10.0, 10.0] | 4509.3 | DecentralizedController(L15->L2) | Scaled cascade output written into E feed setpoint channel | ctrl15_scaled_output | simulation_ctrl15_scaled_output | ctrl15_scaled_output | controller_output
ctrl16_scaled_output | [0.0, 600.0] | [-2.0, 2.0] | 230.31 | DecentralizedController(L16->L9) | Scaled cascade output written into steam-flow setpoint channel | ctrl16_scaled_output | simulation_ctrl16_scaled_output | ctrl16_scaled_output | controller_output
ctrl17_scaled_output | [0.0, 30.0] | [-0.1, 0.1] | 9.3477 | DecentralizedController(L17->L4) | Scaled cascade output written into A+C feed setpoint channel | ctrl17_scaled_output | simulation_ctrl17_scaled_output | ctrl17_scaled_output | controller_output
ctrl18_scaled_output | [0.0, 200.0] | [-1.0, 1.0] | 94.599 | DecentralizedController(L18->L10) | Scaled cascade output written into reactor cooling-water temperature setpoint channel | ctrl18_scaled_output | simulation_ctrl18_scaled_output | ctrl18_scaled_output | controller_output
ctrl19_scaled_output | [0.0, 1.0] | [-0.005, 0.005] | 0.33712 | DecentralizedController(L19->L6) | Scaled cascade output written into purge-rate setpoint channel | ctrl19_scaled_output | simulation_ctrl19_scaled_output | ctrl19_scaled_output | controller_output
ctrl20_scaled_output | [0.0, 200.0] | [-1.0, 1.0] | 65.731 | DecentralizedController(L20->L16) | Scaled cascade output written into stripper-temperature setpoint channel | ctrl20_scaled_output | simulation_ctrl20_scaled_output | ctrl20_scaled_output | controller_output
purge_override_high_output | [100.0, 100.0] | [0.0, 0.0] | 100 | DecentralizedController(L22-high) | High-pressure override branch output forcing purge valve fully open | purge_override_high_output | simulation_purge_override_high_output | purge_override_high_output | controller_output
purge_override_low_output | [0.0, 0.0] | [0.0, 0.0] | 0 | DecentralizedController(L22-low) | Low-pressure override branch output forcing purge valve fully closed | purge_override_low_output | simulation_purge_override_low_output | purge_override_low_output | controller_output
purge_normal_ctrl_output | [0.0, 100.0] | [-1.0, 1.0] | 40.06 | DecentralizedController(L6-normal) | Normal purge PI control branch output before override arbitration | purge_normal_ctrl_output | simulation_purge_normal_ctrl_output | purge_normal_ctrl_output | controller_output
xmv_01 | [0.0, 100.0] | [-1.0, 1.0] | 63.05 | DecentralizedController(L1) | D Feed Flow valve final output | xmv_01 | simulation_xmv_01 | xmv_01 | actuator
xmv_02 | [0.0, 100.0] | [-1.0, 1.0] | 53.98 | DecentralizedController(L2) | E Feed Flow valve final output | xmv_02 | simulation_xmv_02 | xmv_02 | actuator
xmv_03 | [0.0, 100.0] | [-1.0, 1.0] | 24.64 | DecentralizedController(L3) | A Feed Flow valve final output | xmv_03 | simulation_xmv_03 | xmv_03 | actuator
xmv_04 | [0.0, 100.0] | [-1.0, 1.0] | 61.3 | DecentralizedController(L4) | A+C Feed Flow valve final output | xmv_04 | simulation_xmv_04 | xmv_04 | actuator
xmv_05 | [0.0, 100.0] | [-1.0, 1.0] | 22.21 | DecentralizedController(L5) | Compressor recycle valve final output | xmv_05 | simulation_xmv_05 | xmv_05 | actuator
xmv_06 | [0.0, 100.0] | [-1.0, 1.0] | 40.06 | DecentralizedController(L6/L22) | Purge valve final output with separator-pressure override logic | xmv_06 | simulation_xmv_06 | xmv_06 | actuator
xmv_07 | [0.0, 100.0] | [-1.0, 1.0] | 38.1 | DecentralizedController(L7) | Separator pot liquid-flow valve final output | xmv_07 | simulation_xmv_07 | xmv_07 | actuator
xmv_08 | [0.0, 100.0] | [-1.0, 1.0] | 46.53 | DecentralizedController(L8) | Stripper liquid-product valve final output | xmv_08 | simulation_xmv_08 | xmv_08 | actuator
xmv_09 | [0.0, 100.0] | [-1.0, 1.0] | 47.45 | DecentralizedController(L9) | Stripper steam valve final output | xmv_09 | simulation_xmv_09 | xmv_09 | actuator
xmv_10 | [0.0, 100.0] | [-1.0, 1.0] | 41.11 | DecentralizedController(L10) | Reactor cooling-water valve final output | xmv_10 | simulation_xmv_10 | xmv_10 | actuator
xmv_11 | [0.0, 100.0] | [-1.0, 1.0] | 18.11 | DecentralizedController(L11) | Condenser cooling-water valve final output | xmv_11 | simulation_xmv_11 | xmv_11 | actuator
xmv_12 | [0.0, 100.0] | [-1.0, 1.0] | 50 | DecentralizedController | Agitator speed final output | xmv_12 | simulation_xmv_12 | xmv_12 | actuator
xmeas_01 |  |  |  | physical_process | observable state | xmeas_01 | xmeas_01 | xmeas_01 | state
xmeas_02 |  |  |  | physical_process | observable state | xmeas_02 | xmeas_02 | xmeas_02 | state
xmeas_03 |  |  |  | physical_process | observable state | xmeas_03 | xmeas_03 | xmeas_03 | state
xmeas_04 |  |  |  | physical_process | observable state | xmeas_04 | xmeas_04 | xmeas_04 | state
xmeas_05 |  |  |  | physical_process | observable state | xmeas_05 | xmeas_05 | xmeas_05 | state
xmeas_06 |  |  |  | physical_process | observable state | xmeas_06 | xmeas_06 | xmeas_06 | state
xmeas_07 |  |  |  | physical_process | observable state | xmeas_07 | xmeas_07 | xmeas_07 | state
xmeas_08 |  |  |  | physical_process | observable state | xmeas_08 | xmeas_08 | xmeas_08 | state
xmeas_09 |  |  |  | physical_process | observable state | xmeas_09 | xmeas_09 | xmeas_09 | state
xmeas_10 |  |  |  | physical_process | observable state | xmeas_10 | xmeas_10 | xmeas_10 | state
xmeas_11 |  |  |  | physical_process | observable state | xmeas_11 | xmeas_11 | xmeas_11 | state
xmeas_12 |  |  |  | physical_process | observable state | xmeas_12 | xmeas_12 | xmeas_12 | state
xmeas_13 |  |  |  | physical_process | observable state | xmeas_13 | xmeas_13 | xmeas_13 | state
xmeas_14 |  |  |  | physical_process | observable state | xmeas_14 | xmeas_14 | xmeas_14 | state
xmeas_15 |  |  |  | physical_process | observable state | xmeas_15 | xmeas_15 | xmeas_15 | state
xmeas_16 |  |  |  | physical_process | observable state | xmeas_16 | xmeas_16 | xmeas_16 | state
xmeas_17 |  |  |  | physical_process | observable state | xmeas_17 | xmeas_17 | xmeas_17 | state
xmeas_18 |  |  |  | physical_process | observable state | xmeas_18 | xmeas_18 | xmeas_18 | state
xmeas_19 |  |  |  | physical_process | observable state | xmeas_19 | xmeas_19 | xmeas_19 | state
xmeas_20 |  |  |  | physical_process | observable state | xmeas_20 | xmeas_20 | xmeas_20 | state
xmeas_21 |  |  |  | physical_process | observable state | xmeas_21 | xmeas_21 | xmeas_21 | state
xmeas_22 |  |  |  | physical_process | observable state | xmeas_22 | xmeas_22 | xmeas_22 | state
xmeas_23 |  |  |  | physical_process | observable state | xmeas_23 | xmeas_23 | xmeas_23 | state
xmeas_24 |  |  |  | physical_process | observable state | xmeas_24 | xmeas_24 | xmeas_24 | state
xmeas_25 |  |  |  | physical_process | observable state | xmeas_25 | xmeas_25 | xmeas_25 | state
xmeas_26 |  |  |  | physical_process | observable state | xmeas_26 | xmeas_26 | xmeas_26 | state
xmeas_27 |  |  |  | physical_process | observable state | xmeas_27 | xmeas_27 | xmeas_27 | state
xmeas_28 |  |  |  | physical_process | observable state | xmeas_28 | xmeas_28 | xmeas_28 | state
xmeas_29 |  |  |  | physical_process | observable state | xmeas_29 | xmeas_29 | xmeas_29 | state
xmeas_30 |  |  |  | physical_process | observable state | xmeas_30 | xmeas_30 | xmeas_30 | state
xmeas_31 |  |  |  | physical_process | observable state | xmeas_31 | xmeas_31 | xmeas_31 | state
xmeas_32 |  |  |  | physical_process | observable state | xmeas_32 | xmeas_32 | xmeas_32 | state
xmeas_33 |  |  |  | physical_process | observable state | xmeas_33 | xmeas_33 | xmeas_33 | state
xmeas_34 |  |  |  | physical_process | observable state | xmeas_34 | xmeas_34 | xmeas_34 | state
xmeas_35 |  |  |  | physical_process | observable state | xmeas_35 | xmeas_35 | xmeas_35 | state
xmeas_36 |  |  |  | physical_process | observable state | xmeas_36 | xmeas_36 | xmeas_36 | state
xmeas_37 |  |  |  | physical_process | observable state | xmeas_37 | xmeas_37 | xmeas_37 | state
xmeas_38 |  |  |  | physical_process | observable state | xmeas_38 | xmeas_38 | xmeas_38 | state
xmeas_39 |  |  |  | physical_process | observable state | xmeas_39 | xmeas_39 | xmeas_39 | state
xmeas_40 |  |  |  | physical_process | observable state | xmeas_40 | xmeas_40 | xmeas_40 | state
xmeas_41 |  |  |  | physical_process | observable state | xmeas_41 | xmeas_41 | xmeas_41 | state